## DE1-SOC GPIO
FPGA PIN | Signal | SOP Command | Direction | Description
PIN_AB17 | GPIO[0] | sop_GPIO_rd_a | In
PIN_AA21 | GPIO[1] | sop_GPIO_rd_a | In
PIN_AB21 | GPIO[2] | sop_GPIO_rd_a | In
PIN_AC23 | GPIO[3] | sop_GPIO_rd_a | In
PIN_AD24 | GPIO[4] | sop_GPIO_rd_a | In
PIN_AE23 | GPIO[5] | sop_GPIO_rd_a | In
PIN_AE24 | GPIO[6] | sop_GPIO_rd_a | In
PIN_AF25 | GPIO[7] | sop_GPIO_rd_a | In
PIN_AF26 | GPIO[8] | sop_GPIO_rd_a | In
PIN_AG25 | GPIO[9] | sop_GPIO_rd_a | In
PIN_AG26 | GPIO[10] | sop_GPIO_rd_a | In
PIN_AH24 | GPIO[11] | sop_GPIO_rd_a | In
PIN_AH27 | GPIO[12] | sop_GPIO_rd_a | In
PIN_AJ27 | GPIO[13] | sop_GPIO_rd_a | In
PIN_AK29 | GPIO[14] | sop_GPIO_rd_a | In
PIN_AK28 | GPIO[15] | sop_GPIO_rd_a | In
PIN_AK27 | GPIO[16] | sop_GPIO_rd_b | In
PIN_AJ26 | GPIO[17] | sop_GPIO_rd_b | In
PIN_AK26 | GPIO[18] | sop_GPIO_rd_b | In
PIN_AH25 | GPIO[19] | sop_GPIO_rd_b | In
PIN_AJ25 | GPIO[20] | sop_GPIO_rd_b | In
PIN_AJ24 | GPIO[21] | sop_GPIO_rd_b | In
PIN_AK24 | GPIO[22] | sop_GPIO_rd_b | In
PIN_AG23 | GPIO[23] | sop_GPIO_rd_b | In
PIN_AK23 | GPIO[24] | sop_GPIO_rd_b | In
PIN_AH23 | GPIO[25] | sop_GPIO_rd_b | In
PIN_AK22 | GPIO[26] | sop_GPIO_rd_b | In
PIN_AJ22 | GPIO[27] | sop_GPIO_rd_b | In
PIN_AH22 | GPIO[28] | sop_GPIO_rd_b | In
PIN_AG22 | GPIO[29] | sop_GPIO_rd_b | In
PIN_AF24 | GPIO[30] | sop_GPIO_rd_b | In
PIN_AF23 | GPIO[31] | sop_GPIO_rd_b | In
PIN_AC18 | GPIO_OUT[0] | sop_GPIO_rd_c | In
PIN_AD17 | GPIO_OUT[1] | sop_GPIO_rd_c | In
PIN_AK16 | GPIO_OUT[2] | sop_GPIO_rd_c | In
PIN_AK19 | GPIO_OUT[3] | sop_GPIO_rd_c | In
PIN_AJ17 | GPIO_OUT[4] | sop_GPIO_rd_c | In
PIN_AJ16 | GPIO_OUT[5] | sop_GPIO_rd_c | In
PIN_AH18 | GPIO_OUT[6] | sop_GPIO_rd_c | In
PIN_AH17 | GPIO_OUT[7] | sop_GPIO_rd_c | In
PIN_AG16 | GPIO_OUT[8] | sop_GPIO_rd_c | In
PIN_AE16 | GPIO_OUT[9] | sop_GPIO_rd_c | In
PIN_AF16 | GPIO_OUT[10] | sop_GPIO_rd_c | In
PIN_AG17 | GPIO_OUT[11] | sop_GPIO_rd_c | In
PIN_AA18 | GPIO_OUT[12] | sop_GPIO_rd_c | In
PIN_AA19 | GPIO_OUT[13] | sop_GPIO_rd_c | In
PIN_AE17 | GPIO_OUT[14] | sop_GPIO_rd_c | In
PIN_AC20 | GPIO_OUT[15] | sop_GPIO_rd_c | In
PIN_AH19 | GPIO_OUT[16] | sop_GPIO_rd_d | In
PIN_AJ20 | GPIO_OUT[17] | sop_GPIO_rd_d | In
PIN_AH20 | GPIO_OUT[18] | sop_GPIO_rd_d | In
PIN_AK21 | GPIO_OUT[19] | sop_GPIO_rd_d | In
PIN_AD19 | GPIO_OUT[20] | sop_GPIO_rd_d | In
PIN_AD20 | GPIO_OUT[21] | sop_GPIO_rd_d | In
PIN_AE18 | GPIO_OUT[22] | sop_GPIO_rd_d | In
PIN_AE19 | GPIO_OUT[23] | sop_GPIO_rd_d | In
PIN_AF20 | GPIO_OUT[24] | sop_GPIO_rd_d | In
PIN_AF21 | GPIO_OUT[25] | sop_GPIO_rd_d | In
PIN_AF19 | GPIO_OUT[26] | sop_GPIO_rd_d | In
PIN_AG21 | GPIO_OUT[27] | sop_GPIO_rd_d | In
PIN_AF18 | GPIO_OUT[28] | sop_GPIO_rd_d | In
PIN_AG20 | GPIO_OUT[29] | sop_GPIO_rd_d | In
PIN_AG18 | GPIO_OUT[30] | sop_GPIO_rd_d | In
PIN_AJ21 | GPIO_OUT[31] | sop_GPIO_rd_d | In
PIN_AC18 | GPIO_OUT[0] | sop_GPIO_wr_c | Out
PIN_AD17 | GPIO_OUT[1] | sop_GPIO_wr_c | Out
PIN_AK16 | GPIO_OUT[2] | sop_GPIO_wr_c | Out
PIN_AK19 | GPIO_OUT[3] | sop_GPIO_wr_c | Out
PIN_AJ17 | GPIO_OUT[4] | sop_GPIO_wr_c | Out
PIN_AJ16 | GPIO_OUT[5] | sop_GPIO_wr_c | Out
PIN_AH18 | GPIO_OUT[6] | sop_GPIO_wr_c | Out
PIN_AH17 | GPIO_OUT[7] | sop_GPIO_wr_c | Out
PIN_AG16 | GPIO_OUT[8] | sop_GPIO_wr_c | Out
PIN_AE16 | GPIO_OUT[9] | sop_GPIO_wr_c | Out
PIN_AF16 | GPIO_OUT[10] | sop_GPIO_wr_c | Out
PIN_AG17 | GPIO_OUT[11] | sop_GPIO_wr_c | Out
PIN_AA18 | GPIO_OUT[12] | sop_GPIO_wr_c | Out
PIN_AA19 | GPIO_OUT[13] | sop_GPIO_wr_c | Out
PIN_AE17 | GPIO_OUT[14] | sop_GPIO_wr_c | Out
PIN_AC20 | GPIO_OUT[15] | sop_GPIO_wr_c | Out
PIN_AH19 | GPIO_OUT[16] | sop_GPIO_wr_d | Out
PIN_AJ20 | GPIO_OUT[17] | sop_GPIO_wr_d | Out
PIN_AH20 | GPIO_OUT[18] | sop_GPIO_wr_d | Out
PIN_AK21 | GPIO_OUT[19] | sop_GPIO_wr_d | Out
PIN_AD19 | GPIO_OUT[20] | sop_GPIO_wr_d | Out
PIN_AD20 | GPIO_OUT[21] | sop_GPIO_wr_d | Out
PIN_AE18 | GPIO_OUT[22] | sop_GPIO_wr_d | Out
PIN_AE19 | GPIO_OUT[23] | sop_GPIO_wr_d | Out
PIN_AF20 | GPIO_OUT[24] | sop_GPIO_wr_d | Out
PIN_AF21 | GPIO_OUT[25] | sop_GPIO_wr_d | Out
PIN_AF19 | GPIO_OUT[26] | sop_GPIO_wr_d | Out
PIN_AG21 | GPIO_OUT[27] | sop_GPIO_wr_d | Out
PIN_AF18 | GPIO_OUT[28] | sop_GPIO_wr_d | Out
PIN_AG20 | GPIO_OUT[29] | sop_GPIO_wr_d | Out
PIN_AG18 | GPIO_OUT[30] | sop_GPIO_wr_d | Out
PIN_AJ21 | GPIO_OUT[31] | sop_GPIO_wr_d | Out
PIN_AE22 | CORE_CLK |  | Out
PIN_AD21 | FETCH |  | Out
PIN_AA20 | IRQ1 |  | In
PIN_AC22 | IRQ2 |  | In

## Opcodes
Instruction word bits
|  |  |  | 15-11 |  | 10-7 |  | 6 |  | 3-5 | 0-3 |  |  | 83 MHz
PaverID | Mnemonic | Description | Type | Guide | Guide x2 | L | L x16 | R2_MSB | R2_LOR x16 | R2_LOR | R1 | Opcode | Cycles | Nanoseconds | Comments
op_ZOP | ZOP | Instruction set extension | OP | 0 | 0 | opcode |  | 0 |  |  | opcode | 0 | n | ? | See ZOP extensions
op_SOP | SOP | Instruction set extension | OP | 0 | 0 | ? |  | 1 |  | opcode |  | 1 | n | ? | See SOP extensions
op_ELS | ELS | Add signed branch offset to PC if L register zero. | OP | 1 | 2 | RegSel |  | 0 |  | Branch offset |  | 2 | 2 | 24.0964
op_THN | THN | Add signed branch offset to PC if L register not zero. | OP | 1 | 2 | RegSel |  | 1 |  | Branch offset |  | 3 | 2 | 24.0964
op_REP | REP | Add signed branch offset to PC if L register not zero, decrement L register. | OP | 2 | 4 | RegSel |  | 0 |  | Branch offset |  | 4 | 2 | 24.0964
op_LTL | LTL | Set DR register to 1 if L register less than Literal, else set to zero. | OP | 2 | 4 | RegSel |  | 1 |  | Literal |  | 5 | 2 | 24.0964
op_EQL | EQL | Set DR register to 1 if L register equal to literal, else set to zero. | OP | 3 | 6 | RegSel |  | 0 |  | Literal |  | 6 | 2 | 24.0964
op_GTL | GTL | Set DR register to 1 if L register greater than Literal, else set to zero. | OP | 3 | 6 | RegSel |  | 1 |  | Literal |  | 7 | 2 | 24.0964
op_INT | INT | Set L register to literal value. | OP | 4 | 8 | RegSel |  | 0 |  | Literal |  | 8 | 1 | 12.0482
op_LTR | LTR | Set DR register to 1 if L register less than R register plus signed literal, else set to zero. | OP | 4 | 8 | RegSel |  | 1 |  | Sign-Extended Literal | RegSel | 9 | 2 | 24.0964
op_EQR | EQR | Set DR register to 1 if L register equal to R register plus signed literal, else set to zero. | OP | 5 | 10 | RegSel |  | 0 |  | Sign-Extended Literal | RegSel | 10 | 2 | 24.0964
op_GTR | GTR | Set DR register to 1 if L register greater than R register plus signed literal, else set to zero. | OP | 5 | 10 | RegSel |  | 1 |  | Sign-Extended Literal | RegSel | 11 | 2 | 24.0964
op_LOD | LOD | Add literal value to R1 register and load memory value at that address into L register. | OP | 6 | 12 | RegSel |  | 0 |  | Literal | RegSel | 12 | 3 | 36.1446
op_STO | STO | Add literal value to R1 register and store L register value into memory at that address. | OP | 6 | 12 | RegSel |  | 1 |  | Literal | RegSel | 13 | 3 | 36.1446
op_SHL | SHL | Shift left R1 register by literal bits and store result into L register. | OP | 7 | 14 | RegSel |  | 0 |  | Literal | RegSel | 14 | 2 | 24.0964
op_SHR | SHR | Shift right R1 register by literal bits and store result into L register. | OP | 7 | 14 | RegSel |  | 1 |  | Literal | RegSel | 15 | 2 | 24.0964
op_JSR | JSR | Call subroutine with bitmap framekey. | OP | 8 | 16 | Bitmap |  | 0/1 |  | Bitmap | Bitmap | 16/17 | 2 | 24.0964
op_DOP | DOP | Instruction set extension | OP | 9 | 18 | ? |  | 0/1 |  | opcode | ? | 18/19 | n | ? | See DOP extensions
op_GET | GET | Add signed literal to R1 register and store result in L register. | OP | 10 | 20 | RegSel |  | 0/1 |  | Literal (signed) | Bitmap | 20/21 | 2 | 24.0964
op_AND | AND | Compute logical AND between R1 and R2, store result into L register. | OP | 11 | 22 | RegSel |  | 0/1 |  | RegSel | RegSel | 22/23 | 2 | 24.0964
op_IOR | IOR | Compute logical inclusive OR between R1 and R2, store result into L register. | OP | 12 | 24 | RegSel |  | 0/1 |  | RegSel | RegSel | 24/25 | 2 | 24.0964
op_EOR | EOR | Compute logical exclusive OR between R1 and R2, store result into L register. | OP | 13 | 26 | RegSel |  | 0/1 |  | RegSel | RegSel | 26/27 | 2 | 24.0964
op_ADD | ADD | Add R1 and R1, store result into L register. | OP | 14 | 28 | RegSel |  | 0/1 |  | RegSel | RegSel | 28/29 | 2 | 24.0964
op_SUB | SUB | Subtract R1 from R2, store result in L register. | OP | 15 | 30 | RegSel |  | 0/1 |  | RegSel | RegSel | 30/31 | 2 | 24.0964

## ZOP Extensions
Instruction word bits
|  |  |  | 15-11 |  | 10-7 |  | 6 |  | 5-3 | 3-0 |  |  | 83 MHz
PaverID | Mnemonic | Description | Type | Guide | Guide x2 | L | L x16 | R2_MSB | R2_LOR x16 | R2_LOR | R1 | Opcode | Cycles | Nanoseconds | Comments
zop_INIT |  | Initialize hardware registers. | ZOP |  |  | 0 | 0 |  |  |  | 0 |  | 4 | 48.1928
zop_NEXT |  | Threaded code instruction. Load W register from 16-bit word pointed to by R register and increment R. Load W register value into PC. | ZOP |  |  | 0 | 0 |  |  |  | 1 |  | 3 | 36.1446
zop_LIT |  | Push16-bit word following current instruction word onto frame stack. | ZOP |  |  | 0 | 0 |  |  |  | 2 |  | 2 | 24.0964
zop_TXT_SHOWCUR |  | Signal to VGA module to show hardware cursor. | ZOP |  |  | 0 | 0 |  |  |  | 3 |  | 1 | 12.0482
zop_TXT_HIDECUR |  | Signal to VGA module to hide hardware cursor. | ZOP |  |  | 0 | 0 |  |  |  | 4 |  | 1 | 12.0482
zop_JUMP |  | Load PC with literal value. | ZOP |  |  | 0 | 0 |  |  |  | 10 |  | 2 | 24.0964
zop_KB_reset |  | Signal to PS2 keyboard module to result handler. | ZOP |  |  | 0 | 0 |  |  |  | 12 |  | 3 | 36.1446
zop_TXT_flip |  | Swap hidden/visible text screen. | ZOP |  |  | 0 | 0 |  |  |  | 13 |  | 1 | 12.0482
zop_GFX_flip |  | Swap hidden/visible graphics screen. | ZOP |  |  | 0 | 0 |  |  |  | 14 |  | 1 | 12.0482
zop_VM_IDLE |  | Signal to VM that image is an endless loop, waiting for an event. | ZOP |  |  | 0 | 0 |  |  |  | 15 |  | ? | #VALUE!
zop_SYNC |  | Obscure sync instruction. | ZOP |  |  | 0 | 0 |  |  |  | 17 |  | 1 | 12.0482
zop_NOP |  | No Operation, pause for 1 machine cycle. | ZOP |  |  | 0 | 0 |  |  |  | 20 |  | 1 | 12.0482
zop_GOTKEY |  | Signal to PS2 keyboard module that keycode has been handled and we are ready for a new one. | ZOP |  |  | 0 | 0 |  |  |  | 21 |  | 3 | 36.1446

## DOP Extensions
Instruction word bits
|  |  |  | 15-11 |  | 10-7 |  | 6 |  | 5-3 | 3-0 |  |  | 83 MHz
PaverID | Mnemonic | Description | Type | Guide | Guide x2 | L | L x16 | R2_MSB | R2_LOR x16 | R2_LOR | R1 | Opcode | Cycles | Nanoseconds | Comments
dop_REF |  | Load 16-bit word following instruction word in memory into L register. Increment PC by 1 to skip literal. | DOP | [6 empty] | 1 |  |  | 3 | 36.1446
dop_GFX_LDFG |  | Load graphics RAM (visible 64k, foreground) at address R1 and store value into L register. | DOP | [6 empty] | 2 |  |  | 3 | 36.1446
dop_GFX_STBG |  | Store L register value into graphics RAM (hidden 64k, background) at address R1. | DOP | [6 empty] | 3 |  |  | 3 | 36.1446
dop_BRA |  | Add sign extended literal to PC without condition. | DOP | [6 empty] | 4 |  |  | 1 | 12.0482
dop_PAR |  | Store R1 register value into L variable of called function frame selected by literal L-selector value. | DOP | [6 empty] | 6 |  |  | 2 | 24.0964
dop_PUSH |  | Add sign extended literal to L register and push resulting value onto the frame stack. | DOP | [6 empty] | 9 |  |  | 2 | 24.0964
dop_RET |  | Return from subroutine. | DOP | [6 empty] | 10 |  |  | 3 | 36.1446

## SOP Extensions
Instruction word bits
|  |  |  | 15-11 |  | 10-7 |  | 6 |  | 5-3 | 3-0 |  | 83 MHz
PaverID | Mnemonic | Description | Type | Guide | Guide x2 | L | L x16 | R2_MSB | R2_LOR | R2_LOR x16 | R1 | Cycles | Nanoseconds | Comments
sop_SET |  |  | SOP | [5 empty] | 0 | 0 | 59 | 2 | 24.0964
sop_IRQ_vec |  |  | SOP | [5 empty] | 0 | 0 | 60 | 2 | 24.0964
sop_WARM |  |  | SOP | [5 empty] | 0 | 0 | 61 | 2 | 24.0964
sop_W_get |  |  | SOP | [5 empty] | 0 | 0 | 62 | 2 | 24.0964
sop_POP |  |  | SOP | [5 empty] | 0 | 0 | 63 | 2 | 24.0964
sop_DROP |  |  | SOP | [5 empty] | 0 | 0 | 64 | 1 | 12.0482
sop_PULL |  |  | SOP | [5 empty] | 0 | 0 | 65 | 3 | 36.1446
sop_LODS |  |  | SOP | [5 empty] | 0 | 0 | 66 | 3 | 36.1446
sop_STOS |  |  | SOP | [5 empty] | 0 | 0 | 67 | 3 | 36.1446
sop_ASR |  |  | SOP | [5 empty] | 0 | 0 | 68 | 2 | 24.0964
sop_W_set |  |  | SOP | [5 empty] | 0 | 0 | 69 | 2 | 24.0964
sop_TXT_fg |  |  | SOP | [5 empty] | 0 | 0 | 70 | 1 | 12.0482
sop_TXT_bg |  |  | SOP | [5 empty] | 0 | 0 | 71 | 1 | 12.0482
sop_PER |  |  | SOP | [5 empty] | 0 | 0 | 73 | 3 | 36.1446
sop_NYBL |  |  | SOP | [5 empty] | 0 | 0 | 77 | 2 | 24.0964
sop_PC_set |  |  | SOP | [5 empty] | 0 | 0 | 81 | 2 | 24.0964
sop_PC_get |  |  | SOP | [5 empty] | 0 | 0 | 82 | 1 | 12.0482
sop_BYTE |  |  | SOP | [5 empty] | 0 | 0 | 83 | 2 | 24.0964
sop_SERVICE |  |  | SOP | [5 empty] | 0 | 0 | 84 | 4 | 48.1928
sop_MSB |  |  | SOP | [5 empty] | 0 | 0 | 85 | 2 | 24.0964
sop_LSB |  |  | SOP | [5 empty] | 0 | 0 | 86 | 2 | 24.0964
sop_NOT |  |  | SOP | [5 empty] | 0 | 0 | 87 | 2 | 24.0964
sop_NEG |  |  | SOP | [5 empty] | 0 | 0 | 88 | 2 | 24.0964
sop_OVERLAY |  |  | SOP | [5 empty] | 0 | 0 | 90 | 1 | 12.0482
sop_BLANKING |  |  | SOP | [5 empty] | 0 | 0 | 91 | 1 | 12.0482
sop_IRQ_self |  |  | SOP | [5 empty] | 0 | 0 | 92 | 3 | 36.1446
sop_GFX_H |  |  | SOP | [5 empty] | 0 | 0 | 93 | 2 | 24.0964
sop_GFX_V |  |  | SOP | [5 empty] | 0 | 0 | 94 | 2 | 24.0964
sop_CYCLES |  |  | SOP | [5 empty] | 0 | 0 | 95 | 1 | 12.0482
sop_MICROSECS |  |  | SOP | [5 empty] | 0 | 0 | 96 | 1 | 12.0482
sop_LED_set |  |  | SOP | [5 empty] | 0 | 0 | 97 | 2 | 24.0964
sop_KEYSW_get |  |  | SOP | [5 empty] | 0 | 0 | 98 | 1 | 12.0482
sop_CORE_id |  |  | SOP | [5 empty] | 0 | 0 | 99 | 1 | 12.0482
sop_TXT_colors |  |  | SOP | [5 empty] | 0 | 0 | 100 | 3 | 36.1446
sop_TXT_colorg |  |  | SOP | [5 empty] | 0 | 0 | 101 | 2 | 24.0964
sop_TXT_setpos |  |  | SOP | [5 empty] | 0 | 0 | 102 | 2 | 24.0964
sop_TXT_glyphs |  |  | SOP | [5 empty] | 0 | 0 | 103 | 3 | 36.1446
sop_TXT_glyphg |  |  | SOP | [5 empty] | 0 | 0 | 104 | 2 | 24.0964
sop_TXT_curset |  |  | SOP | [5 empty] | 0 | 0 | 105 | 2 | 24.0964
sop_KB_keyc |  |  | SOP | [5 empty] | 0 | 0 | 106 | 1 | 12.0482
sop_KB_ctrl |  |  | SOP | [5 empty] | 0 | 0 | 107 | 1 | 12.0482
sop_RETI |  |  | SOP | [5 empty] | 0 | 0 | 108 | 2 | 24.0964
sop_BGCOL_set |  |  | SOP | [5 empty] | 0 | 0 | 109 | 2 | 24.0964
sop_SD_SET_MOSI |  |  | SOP | [5 empty] | 0 | 0 | 110 | 2 | 24.0964
sop_SD_GET_MISO |  |  | SOP | [5 empty] | 0 | 0 | 111 | 2 | 24.0964
sop_SD_SET_SCLK |  |  | SOP | [5 empty] | 0 | 0 | 112 | 2 | 24.0964
sop_SD_SET_CS |  |  | SOP | [5 empty] | 0 | 0 | 113 | 2 | 24.0964
sop_CPU_speed |  |  | SOP | [5 empty] | 0 | 0 | 114 | 1 | 12.0482
sop_CPU_id |  |  | SOP | [5 empty] | 0 | 0 | 115 | 1 | 12.0482
sop_FONT_ld |  |  | SOP | [5 empty] | 0 | 0 | 116 | 3 | 36.1446
sop_FONT_st |  |  | SOP | [5 empty] | 0 | 0 | 117 | 3 | 36.1446
sop_GPIO_rd_a |  |  | SOP | [5 empty] | 0 | 0 | 118 | 1 | 12.0482
sop_GPIO_rd_b |  |  | SOP | [5 empty] | 0 | 0 | 119 | 1 | 12.0482
sop_GPIO_rd_c |  |  | SOP | [5 empty] | 0 | 0 | 120 | 1 | 12.0482
sop_GPIO_rd_d |  |  | SOP | [5 empty] | 0 | 0 | 121 | 1 | 12.0482
sop_GPIO_wr_c |  |  | SOP | [5 empty] | 0 | 0 | 122 | 2 | 24.0964
sop_GPIO_wr_d |  |  | SOP | [5 empty] | 0 | 0 | 123 | 2 | 24.0964
sop_SEG7_set01 |  |  | SOP | [5 empty] | 0 | 0 | 124 | 2 | 24.0964
sop_SEG7_set23 |  |  | SOP | [5 empty] | 0 | 0 | 125 | 2 | 24.0964
sop_SEG7_set45 |  |  | SOP | [5 empty] | 0 | 0 | 126 | 2 | 24.0964